## Prerequisites
DTUsat Prerequisites And Variables |  |  | AN 20/01-2002
Global variables
Carrier frequency | 435.2 | MHz
Max Distance to Satellite | 2830 | km
Bit Rate | 9600 | bit/s
Sky Noise | 150 | K
Variables at Ground Station
Ground Station Transmitted Power | 50 | W
Ground Station Antenna Gain | 19 | dBi
Grund Station LNA Gain | 20 | dB
Grund Station LNA Noise | 1 | dB
Variables at Satellite
Power output at PA terminals | 0.5 | W
Satellite Antenna Gain (Antenna Group) | -3.18 | dB
Satellite reflection coefficient (antenna) | 0.2
Satellite Antenna loss | 0 | dB
Satellite LNA Gain, MAX2640 | 15 | dB
Satellite LNA Noise, MAX2640 | 1 | dB
Constants
Reference Noise Temperature - Earth | 290 | K
Reference Noise Temperature - Satellite | 320 | K
Attenuation of Semirigid SMA Coax Conn. | 0.025 | dB
Aircom Plus Cable performence - 435 MHz | 0.08 | dB/m
Aircom Plus Coax 50 Ohm 10.3 mm loss at 435 MHz- 8dB/100m

## Ground_Station_G_over_T
DTUsat Ground Station G/T
The Individual components are a suggestion from Flemming Hansen and are not from the DTUsat ground station.
they are used since the composition of the final ground station is still not known in details.
Ground Station Receiver Front End
Device | Noise Figure | Noise Temp. | Gain | Cable Length | Attenuation
| dB | K | dB | m | dB
Feed assembly |  |  |  |  | 0.1
Connector |  |  |  |  | 0.025
Cable: Feed - Quadr. Hybrid |  |  |  | 0.25 | 0.02
Connector |  |  |  |  | 0.025
Quadrature Hybrid ANAREN type 1 J0560-3 |  |  |  |  | 0.25
Connector |  |  |  |  | 0.025
Cable: Quadr. Hybrid - Polariz. Switch |  |  |  | 0.25 | 0.02
Connector |  |  |  |  | 0.025
Polarization Switch |  |  |  |  | 0.4
Connector |  |  |  |  | 0.025
Cable: Polariz. Switch - Diplexer |  |  |  | 0.25 | 0.02
Connector |  |  |  |  | 0.025
Diplexer |  |  |  |  | 0.6
Connector |  |  |  |  | 0.025
Cable: Diplexer - LNA |  |  |  | 0.25 | 0.02
Connector |  |  |  |  | 0.025
Total losses before LNA, dB |  |  |  |  | 1.63
Total losses before LNA, scalar |  |  |  |  | 1.4555
Noise temperature contribution |  | 132.0831
Low Noise Amplifier | 1 | 75.0884 | 20
Ground Station G/T
Parameter |  | Noise Temp. | Noise Temp.
|  | at 5° elev. | at zenith
Sky Noise Temperature |  | 150 | 25 | K
System Noise Temperature |  | 391.3712 | 266.3712 | K
System Noise Temperature in dB re 1 K |  | 25.9259 | 24.2549 | dB/K
Ground Station G/T |  | -6.9259 | -5.2549 | dB/K
The System Noise Temperature includes sky noise, noise from attenuation before the LNA and LNA noise.
Noise contributions from sources after the LNA are assumed to be negligible due to high LNA gain.

## Ground_Station_EIRP
DTUsat Ground Station EIRP
The Individual components are a suggestion from Flemming Hansen and are not from the DTUsat ground station.
they are used since the composition of the final ground station is still not known in details.
Ground Station Transmitter Front End
Device | Pout | Pout | Gain | Cable Length | Attenuation
| W | dBW | dB | m | dB
Feed assembly |  |  |  |  | 0.1
Connector |  |  |  |  | 0.025
Cable: Transceiver-antenna* DTUsat added |  |  |  | 50 | 4
Cable: Feed - Quadr. Hybrid |  |  |  | 0.25 | 0.02
Connector |  |  |  |  | 0.025
Quadrature Hybrid ANAREN type 1 J0560-3 |  |  |  |  | 0.25
Connector |  |  |  |  | 0.025
Cable: Quadr. Hybrid - Polariz. Switch |  |  |  | 0.25 | 0.02
Connector |  |  |  |  | 0.025
Polarization Switch |  |  |  |  | 0.4
Connector |  |  |  |  | 0.025
Cable: Polariz. Switch - Diplexer |  |  |  | 0.25 | 0.02
Connector |  |  |  |  | 0.025
Diplexer |  |  |  |  | 0.6
Connector |  |  |  |  | 0.025
Cable: Diplexer |  |  |  | 0.25 | 0.02
Connector |  |  |  |  | 0.025
Total losses, dB |  |  |  |  | 5.63
High Power Amplifier | 50 | 16.9897
Antenna gain |  | 19 | dB
Ground Station EIRP |  | 30.3597 | dBW

## Satellite_G_over_T_EIRP
DTUsat Satellite G/T and EIRP |  |  |  |  | AN 20/01-2002
Satellite Receiver Front End
Device | Noise Figure | Noise Temp. | Gain | Cable Length | Attenuation
| dB | K | dB | m | dB
Preliminary guess !! |  |  |  |  | 1
Total losses before LNA, dB |  |  |  |  | 1
Total losses before LNA, scalar |  |  |  |  | 1.2589
Noise temperature contribution |  | 82.8561
Low Noise Amplifier MAX2640 | 1 | 82.8561 | 15
Satellite G/T
Parameter |  | Noise Temp.
towards earth
Sky Noise |  | 150 | K
System Noise Temperature |  | 337.1658 | K
System Noise Temperature in dB re 1 K |  | 25.2784 | dB/K
Satellite G/T |  | -28.4584 | dB/K
Satellite EIRP
Accepted power
Pac = Pav(1-Г*Г) | Pav = Power from PA terminals, Pac = Power to antenna, Г = reflection coefficient
Pac | 0.48 | W
Transmitted EIRP
| pout | pout | loss
| W | dBW | dB
Antenna Loss |  |  | 0
Power to antenna | 0.48 | -3.1876
Satellite Antenna Gain |  |  | -3.18 | dB
Satellite EIRP |  |  | -6.3676 | dBW

## Calculations
DTUsat Link Budget |  |  |  |  | AN 20/01-2002
SNR - Equation
Eb/N0 = EIRP+G/T+196,15-20*log(d/1km)-20*log(f/1MHz)-10*log(B/1Hz)
Path loss - Equation
Lp= 32,45+20*log(d/1km)+20*log(f/1MHz)
Received signal strength - Equation
Pr = Pt+Gt+Gr-Lp | Gt = transmitter gain, Gr = Receiver gain, Pt = Power transmitted
Satelite to Earth - Downlink
SNR, Eb/N0 | 21.2243 | dB
Received signal strength before LNA | -141.6271 | dBW | -111.6271 | dBm
After LNA | -121.6271 | dBW | -91.6271 | dBm
Earth to Satellite - Uplink
SNR, Eb/N0 | 36.419 | dB
Received signal strength before LNA | -127.0798 | dBW | -97.0798 | dBm
After LNA | -112.0798 | dBW | -82.0798 | dBm
The calculations for received signal strength include any attenuation from the transceiver to the antenna