## Ground_Station_G_over_T
RØMER Ground Station G/T |  |  |  |  | FH 2001.10.29
Ground Station Receiving Antenna
Downlink frequency | 0.435 | GHz
Wavelength | 0.68918 | m
Ground station antenna diameter | 1.8 | m
Gain efficiency | 60%
Gain at boresight | 16.0633 | dB
Ground Station Latitude | 55 | deg N | 42917 | min
Ground Station Longitude | 12 | deg E | 33717 | min
Ground Station Receiver Front End
Device | Noise Figure | Noise Temp. | Gain | Cable Length | Attenuation
| dB | K | dB | m | dB
Feed assembly |  |  |  |  | 0.1
Connector |  |  |  |  | 0.025
Cable: Feed - Quadr. Hybrid |  |  |  | 0.25 | 0.063963
Connector |  |  |  |  | 0.025
Quadrature Hybrid |  |  |  |  | 0.25
Connector |  |  |  |  | 0.025
Cable: Quadr. Hybrid - Polariz. Switch |  |  |  | 0.25 | 0.063963
Connector |  |  |  |  | 0.025
Polarization Switch |  |  |  |  | 0.4
Connector |  |  |  |  | 0.025
Cable: Polariz. Switch - Diplexer |  |  |  | 0.25 | 0.063963
Connector |  |  |  |  | 0.025
Diplexer |  |  |  |  | 0.5
Connector |  |  |  |  | 0.025
Cable: Diplexer - LNA |  |  |  | 0.25 | 0.063963
Connector |  |  |  |  | 0.025
Total losses before LNA, dB |  |  |  |  | 1.7059
Total losses before LNA, scalar |  |  |  |  | 1.4811
Noise temperature contribution |  | 139.5196
Low Noise Amplifier
| 0.5 | 35.3854 | 36
Ground Station G/T
Parameter |  | Noise Temp. | Noise Temp.
|  | at 5° elev. | at zenith
Sky Noise |  | 25 | 25 | K
System Noise Temperature |  | 216.9289 | 216.9289 | K
System Noise Temperature in dB re 1 K |  | 23.3632 | 23.3632 | dB/K
Ground Station G/T |  | -7.2998 | -7.2998 | dB/K
The System Noise Temperature includes sky noise, noise from attenuation before the LNA and LNA noise.
Noise contributions from sources after the LNA are assumed to be negligible due to high LNA gain.
Prerequisites | SUCOFORM 141 FEP Semirigid 0.141" Coaxial Cable
| Freq. | Atten.
| GHz | dB/m
| 0.4 | 0.245
| 0.435 | 0.25585
| 0.5 | 0.276
| Attenuation of Semirigid SMA Coax Conn. |  |  |  | 0.025 | dB
| Reference Noise Temperature |  |  | T0 | 290 | K
| Velocity of light in vacuum |  |  | c | 299792458 | m/s

## Ground_Station_EIRP
RØMER Ground Station EIRP |  |  |  |  | FH 2001.04.10
Ground Station Transmitting Antenna
Uplink frequency | 2.0396 | GHz
Wavelength | 0.14698 | m
Ground station antenna diameter | 1.8 | m
Gain efficiency | 60%
Gain at boresight | 29.4846 | dB
Ground Station Latitude | 55 | deg N | 42917 | min
Ground Station Longitude | 12 | deg E | 33717 | min
Ground Station Transmitter Front End
Device | Pout | Pout | Gain | Cable Length | Attenuation
| W | dBW | dB | m | dB
Feed assembly |  |  |  |  | 0.1
Connector |  |  |  |  | 0.025
Cable: Feed - Quadr. Hybrid |  |  |  | 0.25 | 0.144
Connector |  |  |  |  | 0.025
Quadrature Hybrid ANAREN type 1 J0560-3 |  |  |  |  | 0.25
Connector |  |  |  |  | 0.025
Cable: Quadr. Hybrid - Polariz. Switch |  |  |  | 0.25 | 0.144
Connector |  |  |  |  | 0.025
Polarization Switch |  |  |  |  | 0.4
Connector |  |  |  |  | 0.025
Cable: Polariz. Switch - Diplexer |  |  |  | 0.25 | 0.144
Connector |  |  |  |  | 0.025
Diplexer |  |  |  |  | 0.6
Connector |  |  |  |  | 0.025
Cable: Diplexer - LNA |  |  |  | 0.25 | 0.144
Connector |  |  |  |  | 0.025
Total losses before LNA, dB |  |  |  |  | 2.126
High Power Amplifier | 20 | 13.0103 | ??? |  | 13.0103
Antenna gain |  | 29.4846 | dB
Ground Station EIRP |  | 40.369 | dBW
Prerequisites | SUCOFORM 141 FEP Semirigid 0.141" Coaxial Cable
| Freq. | Atten.
| GHz | dB/m
| 3 | 0.721
| 2.0396 | 0.57599
| 2 | 0.57