## Ground_Station_G_over_T
DTUsat1 Ground Station G/T
Ground Station Receiving Antenna
Downlink frequency | 438 | MHz
Antenna gain | 19 | dB
Ground Station Receiver Front End
Device | Noise Figure | Noise Temp. | Gain | Cable Length | Attenuation
| dB | K | dB | m | dB
Feed assembly |  |  |  |  | 0.1
Connector |  |  |  |  | 0.025
Cable: Feed - Quadr. Hybrid |  |  |  | 0.25 | 0.0835
Connector |  |  |  |  | 0.025
Quadrature Hybrid ANAREN type 1 J0560-3 |  |  |  |  | 0.25
Connector |  |  |  |  | 0.025
Cable: Quadr. Hybrid - Polariz. Switch |  |  |  | 0.25 | 0.0835
Connector |  |  |  |  | 0.025
Polarization Switch |  |  |  |  | 0.4
Connector |  |  |  |  | 0.025
Cable: Polariz. Switch - Diplexer |  |  |  | 0.25 | 0.0835
Connector |  |  |  |  | 0.025
Diplexer |  |  |  |  | 0.5
Connector |  |  |  |  | 0.025
Cable: Diplexer - LNA |  |  |  | 0.25 | 0.0835
Connector |  |  |  |  | 0.025
Total losses before LNA, dB |  |  |  |  | 1.784
Total losses before LNA, scalar |  |  |  |  | 1.508
Noise temperature contribution |  | 147.3186
Low Noise Amplifier | 0.5 | 35.3854 | 36
Ground Station G/T
Parameter |  | Noise Temp. | Noise Temp.
|  | at 5° elev. | at zenith
Sky Noise |  | 150 | 25 | K
System Noise Temperature |  | 350.6796 | 225.6796 | K
System Noise Temperature in dB re 1 K |  | 25.4491 | 23.5349 | dB/K
Ground Station G/T |  | -6.4491 | -4.5349 | dB/K
The System Noise Temperature includes sky noise, noise from attenuation before the LNA and LNA noise.
Noise contributions from sources after the LNA are assumed to be negligible due to high LNA gain.

## Ground_Station_EIRP
DTUsat1 Ground Station EIRP
Ground Station Transmitting Antenna
Uplink frequency | 438 | MHz
Antanna gain | 19 | dB
Ground Station Transmitter Front End
Device | Pout | Pout | Gain | Cable Length | Attenuation
| W | dBW | dB | m | dB
Feed assembly |  |  |  |  | 0.1
Connector |  |  |  |  | 0.025
Cable: Feed - Quadr. Hybrid |  |  |  | 0.25 | 0.0835
Connector |  |  |  |  | 0.025
Quadrature Hybrid ANAREN type 1 J0560-3 |  |  |  |  | 0.25
Connector |  |  |  |  | 0.025
Cable: Quadr. Hybrid - Polariz. Switch |  |  |  | 0.25 | 0.0835
Connector |  |  |  |  | 0.025
Polarization Switch |  |  |  |  | 0.4
Connector |  |  |  |  | 0.025
Cable: Polariz. Switch - Diplexer |  |  |  | 0.25 | 0.0835
Connector |  |  |  |  | 0.025
Diplexer |  |  |  |  | 0.6
Connector |  |  |  |  | 0.025
Cable: Diplexer - LNA |  |  |  | 0.25 | 0.0835
Connector |  |  |  |  | 0.025
Total losses before LNA, dB |  |  |  |  | 1.884
High Power Amplifier | 50 | 16.9897 | ???
Antenna gain |  | 19 | dB
Ground Station EIRP |  | 34.1057 | dBW

## Satellite_G_over_T
DTUsat1 Satellite G/T |  |  |  |  | AN 12/11-2001
Satellite Receiver Front End
Device | Noise Figure | Noise Temp. | Gain | Cable Length | Attenuation
| dB | K | dB | m | dB
Preliminary guess !! |  |  |  |  | 1
Total losses before LNA, dB |  |  |  |  | 1
Total losses before LNA, scalar |  |  |  |  | 1.2589
Noise temperature contribution |  | 82.8561
Low Noise Amplifier MAX2640 | 1 | 82.8561 | 15
Satellite G/T
Parameter |  | Noise Temp.
towards earth
Sky Noise |  | 150 | K
System Noise Temperature |  | 337.1658 | K
System Noise Temperature in dB re 1 K |  | 25.2784 | dB/K
Satellite G/T |  | -28.2784 | dB/K

## Prerequisites
DTUsat1 Prerequisites And Variables |  |  | AN 12/11-2001
Variables
Carrier frequency | 438 | MHz
Ground Station Antenna Gain | 19 | dBi
Bit Rate | 9600 | kbit/s
Max Distance to Satellite | 2830 | km
EIRP- Satelllite (from Antenna group) | -12 | dBW
Satellite Antenna Gain (Antenna Group) | -3 | dB
Prerequisites
Reference Noise Temperature - Earth | 290 | K
Reference Noise Temperature - Satellite | 320 | K
Attenuation of Semirigid SMA Coax Conn. | 0.025 | dB
Coaxial Cable performence - 438 MHz | 0.334 | dB/m
SUCOFORM 141 FEP Semirigid 0.141" Coaxial Cable
Prerequisites | Freq. | Atten.
| MHz | dB/m
| 3000 | 0.721
| 438 | 0.33414
| 2000 | 0.57

## Calculations
DTUsat1 Link Budget |  |  |  |  | AN 12/11-2001
SNR - Equation
Eb/N0 = EIRP+G/T+196,15-20*log(d/1km)-20*log(f/1MHz)-10*log(B/1Hz)
Path loss - Equation
Lp= 32,45+20*log(d/1km)+20*log(f/1MHz)
Received signal strength - Equation
Pr = Pt+Gt+Gr-Lp
Satelite to Earth
SNR | 16.013 | dB
Received signal strength | -150.3152 | dBW | -120.3152 | dBm
Earth to Satelite
SNR | 40.2893 | dB
Received signal strength | -104.2095 | dBW | -74.2095 | dBm