## Sheet1
Power Demands Prior to Radiation 1)
|  | Requested | Max | Max | Max | ripple freq
|  | Voltage | Deviation | Current, DC | Ripple | Freq | dutycycle |  | Power (as reported by the group)
Attitude | Magnetorquers | 3,3 - 8 V | unregulated bus | <= 50 mA | 10 mApp | 10-32 kHz | 990 ms/s | detumble | 50 mW < x < 150 mW | 2)
[8 empty] | stabilizing | <= 50 mW | 2)
| Magnetometer 1 | 3,3V | ± 0,1 V | <= 50 mA | unspec | unspec | 10 ms/s |  | <= 3mW(avg)
| Magnetometer 2 11) | 3,3V | ± 0,1 V | < 2 mA | unspec | unspec | 100% |  | <= 7mW
| Sunsensor | 3,3V | ± 0,1 V | 8 mA | unspec | unspec | 20 ms/s |  | <= 1mW(avg)
OBC | Normal operation | 3,3V | ± 0,3 V | 50 mA | unspec | unspec | 100% |  | not reported
| Bootup | 3,3V | ± 0,3 V | 110 mA | unspec | unspec | 1 s / boot |  | not reported | 3)
| Upload | 3,3V | ± 0,3 V | 110 mA | unspec | unspec | ? s / upload |  | not reported | 4) 5)
Radio | Beacon | 3,3V | ± 0,3 V | 2 mA | unspec | unspec | 100% |  | not reported
| Receiver | 3,3V | ± 0,3 V | 20 mA | unspec | unspec | 100% |  | not reported
| Transmitter | 3,3V | ± 0,3 V | 20 mA | unspec | unspec | 4 x 15 min / 12 hour |  | not reported
| PA | 3,0 - 6,1 V | unregulated bus | unspec | unspec | unspec | 4 x 15 min / 12 hour |  | 1 W i 15 min / 3 hour | 5)
Camera |  | 3,3V | ± 0,3 V | 75 mA | unspec | unspec | 5 min pr 90 min |  | not reported
Thether | Normal | 3,3V | ± 0,3 V | 20 mA | unspec | unspec | 100% |  | not reported | 6)
| Peak | 3,3V | ± 0,3 V | 100 mA | unspec | unspec | possible experimental max rating |  |  | 6) 7)
possibly during night too, but at least 1/2 orbit
Updates:
ACDS: | 2002-06-27
OBC: | 2002-02-25
Radio: | 2002-02-25
Camera: | 2002-02-25
Tether: | 2002-02-25
PLEASE SAVE IN EXCEL95 FORMAT
Notes:
1) The power consumption of a PIC16C77 is increased by a factor 4,5 just before it stops working due to radiation
2) Power consumption between 50mw and 150mW when detumbling and < 50mW thereafter
3) 1 boot pr 30 min
4) upload 15 min / 3 hour = 8 times a day
5) upload does not occur at the same time as the transmitter is active
6) the thether doesn't use any power until it has been deployed
7) This is an experimental max rating (might become lower), that can be used for 1/2 orbit or maybe during several orbits (3-6)
8) Raw DC-Bus Voltage = 2,6 to 6,1 V
9) Regulated DC-Bus Voltage = 3,3 V
10) When the voltage drops below some treshold (Vbat =3,0V) the satellite will be powered down until [the voltage has risen above 4,5V (illuminated)??]
11) Includes currents for standby adc's on sunsensors
Notes:
Attitude: | 2002-02-23 | Updated with lates values. If magnetotorquer supply drops below 3.3V full attitude control cannot be expected.
OBC: | 2001-11-23 | A few components will most likely be added later. We reckon they will only
consume a small amount of power. Some peak current is expected but it won't
occur at the same time as boot or upload
Radio: | 2002-02-19 | PA stage max ratings are 5,5V which is lower than the unregulated bus during illumination
| 2002-02-25 | Will include their own step-down converter so that connection to power is to unregulated bus